Z80 In-circuit Debugger (ZID) – Main (2026/03/03-a)
Local
Z80
Target
Z80
TADDR
TDATA
-or-
(CPLD1)
M1
MREQ
IORQ
WR
RD
RFSH
TCTRL-O
BUSACK
BUSREQ
WAIT
TCTRL-I
-or-
NMI
SEL
ALT 5V Supply**
ALT
CLK&RST
**
SP-RST
GEN
RP2040
Module
-
Debug Control
App
-
SBC
Peripherals
5V-3V3
BUF
EEPROM
(settings)
RAM
128Kx8
ROM
128Kx8
6-Pin
Conn
User
Terminal
(ANSI)
** ALT 5V, CLK, and RST used to allow board to run as stand-alone computer (SBC)..
USB-Serial
I2C
TA0..15
TD0..7
6
/
ATTN
TNMI
    ZNMI
ZRST
TINT
ZINT
ZD0..7
ZA0..15
TCTRL-FSEL
TBUS-EN
TGT-MODE
ZA0
RPM-SEL
CLK
ZA0..13
RARO-A14..16
RA-S
RO-S
BRK
Fixed-CTRL
ZCTRL
ZWR
ZRD
ZWR
ZRD
SPI/Serial
INT
TD-DIR
ZA0..13
ZRD
MD0..7
MA0
MWR
MRD
M-SEL
TRST
ZRST
TABUS-EN
TDBUS-EN

---
Z80 In-circuit Debugger (ZID) – Break Detect & Board Control
BRD
CTRL
NONE,IF,MW,MR,
AM,IW,IR,AI
USE: AddrH,AddrL,Data
M1,MREQ,IORQ,WR,RD,RFSH
4x16K
MMU
RST38
DBI
DETECT
Break 1&2n Control
Break 1 Registers
Break 1 Addr Compare
Break 1&2n Detect
SP-RST Request
Target/Debug Mode Control
OP
COUNT
(16 MR)
A7 is used to
reserve 128
ports for
extern devices
(not used here)
PCSAVE
NOP GEN
Although shown as individual, logical boxes, one or more might be combined into a single PLD
ABn-MATCH
CTRL-SEL
BRK1 OP(3)
ZCTRL(6)
TCTRL_FSEL
SYNC
OPCNT-CLK
OPCNT-RST
OPCNT-CLK
OPCNT-RST
GO-NOW
Z-M1
Z-MREQ
DBI
RST
RST38
ZA14..15
SOFT-BRK-EN
SNGL-OP
SBC-MODE
MMU-SEL
TGTGO
SNGL-STEP
ZA3..7
CTRL-SEL
ABE-CLK
AB-CLK
ABE-RST
I/O DECODE
TGTGO
Z-IORQ
Z-M1
PC-RD
Z-RFSH
BRK2n OP(3)
ABn-DETECT
MMU-SEL
TARGET-ONLY
Z-WR
Z-RD
BRK1 U-AD(3)
PC-RD
SYNC-ONLY
SBC-MODE

---
Z80 In-circuit Debugger (ZID) – Address Break 2+ Unit(s)
Address Break Units for breakpoint(s) 2-n.
Target address is shifted into the AL and AH registers for each unit.
Address Break Enable is shifted into ALE and AHE for each unit.
To detect the number of units present, the Address Break Enables are RESET and a single enable is shifted in and AB-DETECT is checked. If a unit is detected it is registered and the enable bit is shifted twice, moving it to the next unit. The AB-DETECT is checked again, and if detected, the unit is registered. This process continues until a unit isn’t detected.
ABn-MATCH and ABn-DETECT are Open-Collector outputs.
ADDRESS-BREAK UNIT n
AH-ENABLE
(PLDn)
AL-ENABLE
(PLDn)
ADDRESS-BREAK UNIT 2
AH-ENABLE
(PLD2)
AL-ENABLE
(PLD2)
AB-MATCH is ASSERTED if:
AH-ENABLE & AH=
&
AL-ENABLE & AL=
!AH-ENABLE
&
AL-ENABLE & AL=
LADDR
LDATA
AL-REG
AL-CMP
8
LD7
ABn-CLK
LD7
ABnE-CLK
ABnE-RST
=
LA0..7
AH-REG
AH-CMP
8
=
LA8..15
=
AHE
AL-REG
AL-CMP
8
=
LA0..7
AH-REG
AH-CMP
8
=
LA8..15
=
AHE
LA0..15
LD7
ZD7