Z80 In-circuit Debugger (ZID) – Main (2026/03/23-b)
Local
Z80
Target
Z80
TADDR
TDATA
-or-
(CPLD1)
M1
MREQ
IORQ
WR
RD
RFSH
TCTRL-O
BUSACK
BUSREQ
WAIT
-or-
NMI
SEL
ALT 5V Supply**
ALT
CLK&RST
**
SP-RST
GEN
RP2040
Module
-
Debug Control
App
-
SBC
Peripherals
EEPROM
(settings)
ROM
128Kx8
RAM
128Kx8
5V-3V3
BUF
6-Pin
Conn
User
Terminal
(ANSI)
** ALT 5V, CLK, and RST used to allow board to run as stand-alone computer (SBC)..
USB-Serial
I2C
TA0..15
TD0..7
6
/
ATTN
TNMI
    ZNMI
TRST
ZRST
TINT
ZINT
ZD0..7
ZA0..15
TCTRL-EN
TGT-MODE
ZWAIT
ZA0
RPM-SEL
CLK
ZA0..13
RORA-A14..16
RA-S
RO-S
BRK
Fixed-CTRL
ZCTRL
ZWR
ZRD
ZWR
ZRD
SPI/Serial
INT
TD-DIR
MD0..7
MA0
MWR
MRD
M-SEL
TDBUS-EN
TWAIT
TCTRL-FSEL
INT
BUSACK (dir-in)
ZRST (en)

---
Z80 In-circuit Debugger (ZID) – Break Detect & Board Control
BRD
CTRL
NONE,IF,MW,MR,
AM,PW,PR,AP
USE: Addr,Data
USE: Addr
M1,MREQ,IORQ,WR,RD,RFSH
4x16K
MMU
RST38
DBI
DETECT
Break 1&2n Control
Break 1 Data&Mask
Break 1&2n AddrEQ
Break 2n HW Detect
SP-RST Request
Target/Debug Mode Control
OP
COUNT
(16 MR)
A7..5 used to
reserve 224
ports for
external devices
(32 used)
NOP GEN
PCSAVE
(Par-LD Shift Reg)
Although shown as individual, logical boxes, one or more might be combined into a single PLD
ABn-MATCH
CTRL-SEL
BRK1 OP(3)
ZCTRL(6)
SYNC
OPCNT-CLK
OPCNT-RST
OPCNT-CLK
OPCNT-RST
GO-NOW
Z-M1
Z-MREQ
DBI
RST38
ZA14..15
SOFT-BRK-EN
SNGL-OP
SBC-MODE
MMU-SEL
TGTGO
SNGL-STEP
ZA2..7
CTRL-SEL
ABE-CLK
AB-CLK
ABE-RST
I/O DECODE
TGTGO
Z-IORQ
Z-M1
PC-RD
Z-RFSH
BRK2n OP(3)
ZA2..7,14..15
ABn-DETECT
MMU-SEL
TARGET-ONLY
Z-WR
Z-RD
BRK1 U-AD(2)
SYNC-ONLY
SBC-MODE
TABUS-EN
ZD0
PC-RD
PCSV_CLK
PCSV_CLK
AB1-MATCH
BRK2n U-A(1)
BRK1-DATA&MASK
EXTRN-IO

---
Z80 In-circuit Debugger (ZID) – Break Address 1 and 2+ Unit(s)
Break Address Units for breakpoint-1 and 2-n.
Target address is shifted into the AL and AH registers for each unit.
Address Break Enable is shifted into ALE and AHE for each unit.
To detect the number of units present, the Address Break Enables are RESET and a single enable bit is shifted in. After each 2nd shift, and AB-DETECT is checked. If a unit is detected it is registered and the enable bit is shifted twice, moving it to the next unit. The AB-DETECT is checked again, and if detected, the unit is registered. This process continues until a unit isn’t detected. AB Unit 1 is on the main board, and therefore assumed to exist (no AB-DETECT needed).
AB-MATCH and AB-DETECT are Open-Collector outputs to allow all units to be wire-or’d together.
BREAK ADDRESS UNIT 2+
(on Expansion Board)
AH-ENABLE
(PLDn)
AL-ENABLE
(PLDn)
BREAK ADDRESS UNIT 1
(on Main Board)
AH-ENABLE
(PLD2)
AL-ENABLE
(PLD2)
AB-MATCH is ASSERTED if:
AH-ENABLE & AH=
&
AL-ENABLE & AL=
!AH-ENABLE
&
AL-ENABLE & AL=
BADDR
BDATA
AL-REG
AL-CMP
8
BD7
BD7
=
BA0..7
AH-REG
AH-CMP
8
=
BA8..15
=
AHE
AL-REG
AL-CMP
8
=
BA0..7
AH-REG
AH-CMP
8
=
BA8..15
=
AHE
BA0..15
BD7
ZD7