Z80 In-circuit Debugger (ZID) – Main (2026/02/19-b)
Local
Z80
LADDR
BUF
PCSAVE
TADDR*
TDATA*
NOP
GEN
LDATA
BUF
TCTRL-O*
LCTRL BUF
BUSACK
BUSREQ
WAIT
TCTRL-I
-or-
NMI
SEL
ALT 5V Supply**
ALT
CLK&RST
**
SP-RST
GEN
RP2040
Module
-
Debug Control
App
EEPROM
(settings)
RAM
128Kx8
ROM
128Kx8
4-Pin
Connector
User
Terminal
(ANSI)
*Low resistance FET switches. ** ALT 5V, CLK, and RST used to allow board to run as stand-alone SBC..
USB-Serial
I2C
TA0..15
TD0..7
6
/
Target
Z80
M1
MREQ
IORQ
WR
RD
RFSH
ATTN
TNMI
LNMI
TRST
LRST
TINT
ZINT
LA0..15
ZD0..7
ZA0..15
TBUS-EN
LD0..7
BRK
LA0..1
RPM-S
LD-DIR
CLK
LA0..14
RARO-A15..16
RA-S
RO-S
Fixed-CTRL
ZCTRL
LWR
LRD
LWR
LRD
AB-DETECT
PC-RD
5V-Serial/I2C
LA0
LCTRL

---
Z80 In-circuit Debugger (ZID) – Break Detect & Board Control
BRD
CTRL
NONE,IF,MW,MR,AM,
IW,IR,AI
M1,MREQ,IORQ,WR,RD,RFSH
MEM
RST38
DBI
DETECT
OP
COUNT
(16)
Although shown as individual, logical boxes, one or more might be combined into a single PLD
ABn-MATCH
CTRL0-CLK
BRK1 OP(3)
LCTRL(6)
SYNC
RST
OPCNT-CLK
OPCNT-RST
OPCNT-CLK
OPCNT-RST
GO
L-M1
L-MREQ
DBI
RST
RST38
LA15
SOFT-BRK-EN
SNGL-OP
SELF-DB
RAMROM
RAMROM
RST
TGTGO
SYNC-ONLY
LA5..7
CTRL0-CLK
ABE-CLK
AB-CLK
ABE-RST
I/O DECODE
TGTGO
L-IORQ
L-M1
L-RFSH
BRKn OP(3)
AB-CLK
ABE-CLK
ABE-RST
ABn-DETECT
CTRL1-CLK
CTRL1-CLK
TARGET-ONLY

---
Z80 In-circuit Debugger (ZID) – Address Break 2+ Unit(s)
Address Break Units for breakpoint(s) 2-n.
Target address is shifted into the AL and AH registers for each unit.
Address Break Enable is shifted into ALE and AHE for each unit.
To detect the number of units present, the Address Break Enables are RESET and a single enable is shifted in and AB-DETECT is checked. If a unit is detected it is registered and the enable bit is shifted twice, moving it to the next unit. The AB-DETECT is checked again, and if detected, the unit is registered. This process continues until a unit isn’t detected.
ABn-MATCH and ABn-DETECT are Open-Collector outputs.
ADDRESS-BREAK UNIT n
AH-ENABLE
AL-ENABLE
ADDRESS-BREAK UNIT 2
AH-ENABLE
AL-ENABLE
AB-MATCH is ASSERTED if:
AH-ENABLE & AH=
&
AL-ENABLE & AL=
!AH-ENABLE
&
AL-ENABLE & AL=
AL-REG
AL-CMP
8
LD7
ABn-CLK
LD7
ABnE-CLK
ABnE-RST
=
LA0..7
AH-REG
AH-CMP
8
=
LA8..15
=
AHE
AL-REG
AL-CMP
8
=
LA0..7
AH-REG
AH-CMP
8
=
LA8..15
=
AHE